## Sheet1
HP-5086-7903 YIG Spec V other YIG data
|  | TinYig | 1" sqr
|  | Teledyne | Teledyne | HP
Parameters | Unit | FS2800R | FS3013 | 5086-7903
Tune Range | GHz | 3-8 | 3-7 | 3.0 - 6.8214
Variation | dB, max | +6 | ±2
Power Output | dBm | +6 | +13 | +15
Harmonics | dBc | -12 | -12
Non-harmonic Spurs | dBc | -70
Phase Noise (100KHz) | dBc/Hz | -125 | -125 | -105@30KHz
Temp drift | MHz, max | ±45 | 10
Tuning linearity | MHz, max | ±2 | ±0.1
Hysteresis | MHz, max | 15 | 3
Frequency pulling | MHz/V, max | 2
Frequency pushing | MHz/V, max | 2
Tuning Coil
Sensitivity | MHz/mA, max | 8 |  | 20
Resistance | Ohm, max | 7 |  | 39.64
Inductance | mH, max | 10 |  | 470.7
FM Coil
Sensitivity | KHz/mA, max | 300 |  | 310
3dB bandwidth | KHz, typ | 400
Resistance | Ohm, max | 1 |  | 1.13
Inductance | uH, max | 1 |  | 1.045
Bias
+5 | Volts, mA max | 70
+15 | Volts, mA max
-5 | Volts, mA max | 20